## Weight
Group | Subject | Weight (lb) |  | Pounds to Kilograms | 0.45359 | Source | Table 2
THIN | 1 | 154
THIN | 2 | 134
THIN | 3 | 114
THIN | 4 | 132.5
THIN | 5 | 128
THIN | 6 | 133
THIN | 7 | 140
THIN | 8 | 125
THIN | 9 | 172
THIN | 10 | 133.5
MEDIAN | 1 | 156
MEDIAN | 2 | 168.5
MEDIAN | 3 | 170
MEDIAN | 4 | 163
MEDIAN | 5 | 181
MEDIAN | 6 | 169
MEDIAN | 7 | 162
MEDIAN | 8 | 172
MEDIAN | 9 | 141
MEDIAN | 10 | 174
MEDIAN | 11 | 152
MUSCULAR | 1 | 153
MUSCULAR | 2 | 168
MUSCULAR | 3 | 186
MUSCULAR | 4 | 167
MUSCULAR | 5 | 211
MUSCULAR | 6 | 160
MUSCULAR | 7 | 186
MUSCULAR | 8 | 151
MUSCULAR | 9 | 155
MUSCULAR | 10 | 171.5
MUSCULAR | 11 | 171
ROTUND | 1 | 272
ROTUND | 2 | 261
ROTUND | 3 | 224
ROTUND | 4 | 244
ROTUND | 5 | 186
ROTUND | 6 | 145
ROTUND | 7 | 232
| Avg. of MEDIAN type (lb) | 164.4091 | Median(kg) | 74.6

## Height
Segment | Definition | Source | Average Mediant Height (cm) | Average Mediant Height (m) | Base Height
Hand | Hand Link (Wrist center to center of gravity) | Table 7 | 7 | 0.07 | 1.828
Forearm | Radius Link (107% of radius length) | Table 7 | 27.2 | 0.272 | 1.657
Upper arm | Humerus Link (89% of humerus length) | Table 7 | 30.2 | 0.302 | 1.37
Foot | Foot Link (talus center point to center of gravity) | Table 7 | 8.2 | 0.082 | 0
Leg | Tibial Link (110.0% of tibial length) | Table 7 | 40.9 | 0.409 | 0.2045
Thigh | Femur Link (91.4% of femur length) | Table 7 | 43.4 | 0.434 | 0.626
Head neck | Stature - supranasternale | Figure 10 | 32.5 | 0.325 | 1.3815
Trunk | Greater trochanter/glenohumeral joint(suprasernale - iliac crest) (Assume iliac crest is equivalent to greater trochanter and approximate equalence in height between suprasternale and glenohumeral) | Figure 10 | 37.6 | 0.376 | 1.031

## Mass
| Definition | Mass (Relative) | Mass (Absolute kg) | CM prox | CM dist | Rg CM | Rg prox | Rg dist | CM Pose | Note: Proximal is correct for the CM because it measures in a Z direction due to the alignment of the human. TODO: Redo this by instead rotating the links so the COM makes sense | Ixx | Iyy | Izz | Note, for a rod, Ixx = Izz and Iyy = 0
Segment | [11 empty] | Note: Iyy uses elipsoid formula and assumes two non-height dimensions are equal
Hand | WJC-KNU2 | 0.006 | 0.4476 | 0.506 | 0.494 | 0.297 | 0.587 | 0.577 | 0.00042 | Note: This is proximal because it is above the center of mass | 0.00019346 | 7.3622e-06 | 0.00019346
Forearm | EJC-STYL | 0.016 | 1.1936 | 0.43 | 0.57 | 0.303 | 0.526 | 0.647 | -0.01904 | Note: This is proximal because it is above the center of mass | 0.0081074 | 4.6575e-05 | 0.0081074
Upper arm | SJC-EJC | 0.028 | 2.0888 | 0.436 | 0.564 | 0.322 | 0.542 | 0.645 | -0.019328 | Note: This is proximal because it is above the center of mass | 0.019753 | 9.2822e-05 | 0.019753
Foot | LMAL-MT2 | 0.0145 | 1.0817 | 0.5 | 0.5 | 0.475 | 0.69 | 0.69 | 0 |  | 0.001641 | 0.00022736 | 0.001641
Leg | KJC-MMAL | 0.0465 | 3.4689 | 0.433 | 0.567 | 0.302 | 0.528 | 0.643 | 0.027403 |  | 0.052924 | 0.00027645 | 0.052924
Thigh | GTR-KJC | 0.1 | 7.46 | 0.433 | 0.567 | 0.323 | 0.54 | 0.653 | 0.029078 |  | 0.1466 | 0.0013214 | 0.1466
Head neck | C7T1-RIB1EAR | 0.081 | 6.0426 | 1 | 0 | 0.495 | 0.116 | NaN | 0.1625 | Note: This is proximal because it is above the center of mass | 0.15639 | 0.00073446 | 0.15639
Trunk | GTR-SJC | 0.497 | 37.0762 | 0.5 | 0.5 | NaN | NaN | NaN | 0 |  | 1.6746 | 0.01679 | 1.6746 | No CM for trunk. Used equation for elipsoid
Sum |  | 1 | 74.6

## Width
Link | 50th Percentile (cm) | 50th Percentile (m) | Half Width | Base Height | Source: Table 7
Clavicular Link | 16.3 | 0.163 | 0.0815 | 1.219
Transpelvic Link | 17.1 | 0.171 | 0.0855 | 0.843
0.7854

## Circumference
| Definition | Source | Median (cm) | Median (m) | Width (m)
Segment
Hand | WRIST | Fig. 12 | 17.4 | 0.174 | 0.055386
Forearm | Forearm near Med. Epi. | Fig. 12 | 26.8 | 0.268 | 0.085307
Upper arm | Mid-Arm | Fig. 12 | 28.6 | 0.286 | 0.091037
Foot | FOOT AT FLOOR | Fig. 11 | 62.2 | 0.622 | 0.19799
Leg | CALF (max) | Fig. 11 | 38.3 | 0.383 | 0.12191
Thigh | THIGH (crotch) | Fig. 11 | 57.1 | 0.571 | 0.18175
Head neck | HEAD (gonion) | Fig. 11 | 47.3 | 0.473 | 0.15056
Trunk | CHEST (xiph.) | Fig. 11 | 91.3 | 0.913 | 0.29062

## Poses
Joint | X | Y | Z | Offset X | Offset Y | Offset Z | Note: Offset values include movement of the entire model | Offset X | Offset Y | Offset Z
left_foot | 0.041 | -0.0855 | 0 | 0.81088 | -0.2733 | 0 |  | 0.76988 | -0.1878 | 0
left_ankle | 0 | 0 | 0 | 0.76988 | -0.1878 | 0
right_foot | 0.041 | 0.0855 | 0 | 0.81088 | -0.1023 | 0
right_ankle | 0 | 0 | 0 | 0.76988 | -0.1878 | 0
left_leg | 0 | -0.0855 | 0.2045 | 0.76988 | -0.2733 | 0.2045
left_knee | 0 | 0 | 0.2045 | 0.76988 | -0.1878 | 0.2045
right_leg | 0 | 0.0855 | 0.2045 | 0.76988 | -0.1023 | 0.2045
right_knee | 0 | 0 | 0.2045 | 0.76988 | -0.1878 | 0.2045
left_thigh | 0 | -0.0855 | 0.626 | 0.76988 | -0.2733 | 0.626
left_hip | 0 | 0 | 0.217 | 0.76988 | -0.1878 | 0.217
right_thigh | 0 | 0.0855 | 0.626 | 0.76988 | -0.1023 | 0.626
right_hip | 0 | 0 | 0.217 | 0.76988 | -0.1878 | 0.217
transpelvic_link | 0 | 0 | 0.843 | 0.76988 | -0.1878 | 0.843
lower_spine | 0 | 0 | 0 | 0.76988 | -0.1878 | 0
trunk | 0 | 0 | 1.031 | 0.76988 | -0.1878 | 1.031
upper_spine | 0 | 0 | 0 | 0.76988 | -0.1878 | 0
clavicular_link | 0 | 0 | 1.219 | 0.76988 | -0.1878 | 1.219
neck | 0 | 0 | -0.1625 | 0.76988 | -0.1878 | -0.1625
head_neck | 0 | 0 | 1.3815 | 0.76988 | -0.1878 | 1.3815
left_upper_arm | 0 | -0.0815 | 1.37 | 0.76988 | -0.2693 | 1.37
left_shoulder | 0 | 0 | -0.151 | 0.76988 | -0.1878 | -0.151
right_upper_arm | 0 | 0.0815 | 1.37 | 0.76988 | -0.1063 | 1.37
right_shoulder | 0 | 0 | -0.151 | 0.76988 | -0.1878 | -0.151
left_forearm | 0 | -0.0815 | 1.657 | 0.76988 | -0.2693 | 1.657
left_elbow | 0 | 0 | -0.136 | 0.76988 | -0.1878 | -0.136
right_forearm | 0 | 0.0815 | 1.657 | 0.76988 | -0.1063 | 1.657
right_elbow | 0 | 0 | -0.136 | 0.76988 | -0.1878 | -0.136
left_hand | 0 | -0.0815 | 1.828 | 0.76988 | -0.2693 | 1.828
left_wrist | 0 | 0 | -0.035 | 0.76988 | -0.1878 | -0.035
right_hand | 0 | 0.0815 | 1.828 | 0.76988 | -0.1063 | 1.828
right_wrist | 0 | 0 | -0.035 | 0.76988 | -0.1878 | -0.035

## Joint Limits
Joint |  | Pitch (Degrees) | Yaw (Degrees) | Pitch (Rad) | Yaw (Rad) | Roll (Rad) | Source | Notes | Source | Table 5 - Median
left_ankle | Lower | -39 | NA | -0.68068 | NA |  | Table 5 | No yaw given for ankle
| Upper | 41.6 | NA | 0.72606 | NA |  | Table 6
right_ankle | Lower | -39 | NA | -0.68068 | NA |  | Table 7
| Upper | 41.6 | NA | 0.72606 | NA |  | Table 8
left_knee | Lower | 0 | NA | 0 | NA |  | Table 9 | Selected Standing/voluntary measurement
| Upper | 123.8 | NA | 2.1607 | NA |  | Table 10
right_knee | Lower | 0 | NA | 0 | NA |  | Table 11
| Upper | 123.8 | NA | 2.1607 | NA |  | Table 12
left_hip | Lower | -117.1 | -27.7 | -2.0438 | -0.48346 |  | Table 13 | Base measurements. Ignoring rotation
| Upper | 0 | 58 | 0 | 1.0123 |  | Table 14
right_hip | Lower | -117.1 | -27.7 | -2.0438 | -0.48346 |  | Table 15 | Hip cannot go below 0
| Upper | 0 | 58 | 0 | 1.0123 |  | Table 16
lower_spine | Lower | 0 | 0 | 0 | 0 |  | Table 17
| Upper | 0 | 0 | 0 | 0 |  | Table 18
upper_spine | Lower | 0 | 0 | 0 | 0 |  | Table 19
| Upper | 0 | 0 | 0 | 0 |  | Table 20
neck | Lower | 0 | 0 | 0 | 0 |  | Table 21 | Currently locking neck movement
| Upper | 0 | 0 | 0 | 0 |  | Table 22
left_shoulder | Lower | -193.2 | -132.1 | -3.372 | -2.3056 |  | Table 23 | TODO: Add rotation
| Upper | 63 | 50.8 | 1.0996 | 0.88663 |  | Table 24
right_shoulder | Lower | -193.2 | -132.1 | -3.372 | -2.3056 |  | Table 25
| Upper | 63 | 50.8 | 1.0996 | 0.88663 |  | Table 26
left_elbow | Lower | 0 | NA | 0 | NA |  | Table 27
| Upper | 141 | NA | 2.4609 | NA |  | Table 28
right_elbow | Lower | 0 | NA | 0 | NA |  | Table 29
| Upper | 141 | NA | 2.4609 | NA |  | Table 30
left_wrist | Lower | -94.6 | -25.1 | -1.6511 | -0.43808 |  | Table 31
| Upper | 102 | 46.3 | 1.7802 | 0.80809 |  | Table 32
right_wrist | Lower | -94.6 | -25.1 | -1.6511 | -0.43808 |  | Table 33
| Upper | 102 | 46.3 | 1.7802 | 0.80809 |  | Table 34